## Diesel Pivot
Annualized Cost of Owning and Operating an Irrigation System
Center Pivot with Diesel Engine |  |  |  | Written by: Tom Dorn, Extension Educator UNL-IANR Lancaster County, NE revised 2/27/2008
Distribution System Lookup Table
Select Distribution System | 1 |  |  | Note: Users are encouraged to replace values in blue font | [6 empty] | Pivot | 1
Acres Irrigated | 132 |  |  | with values that represent their unique situation. | [6 empty] | Gated Pipe | 2
Pumping water level, ft. | 140 | [9 empty] | Surge Valve | 3
System Pressure, PSI | 45 | [9 empty] | Siphon Tube | 4
Gross Depth applied, inches | 12 |  | Select Distribution system and energy source for the pump motor from pull down menus. | [7 empty] | SDI | 5
Select Power Unit Type | 1
$/Gallon | 3 |  | labor cost -> | 3 |  |  |  | fuel cost -> | 12.5
Labor Chrg, $/hour | 12 |  | service life -> | 20 |  |  |  | engine depr -> | 0.0833
Irrigation District, $/ac-ft | 0 |  | Dist. System -> | Center Pivot System |  |  |  | engine life -> | 12
Return on Invest. (R.O.I), % | 5 | [6 empty] | Power Unit type-> | Diesel Engine & Tank
Drip Oil, $/gal | 20 | [7 empty] | 1800
Increase in Property Tax Due to Irrig.Development, $/ac |  |  |  | 20 | [6 empty] | Energy Lookup Table
|  | HP= | 75 | $/HP= | 30 | [5 empty] | Diesel | 1 | 12.5 | Gallons | $/Gallon
[11 empty] | Nat Gas | 2 | 61.7 | MCF | $/MCF
Component |  |  |  | Ownership Costs |  |  | Operating Costs |  |  | Total Costs | NG Therm | 3 | 6.67 | Therm | $/Therm
| Initial Cost | Life | Salvage4 | R.O.I. | Insurance + tax | Depr | Repairs2 | Oper. labor | Energy1 |  | LP Gas | 4 | 6.89 | Gallons | $/Gallon
Irrigation Well | 13900 | 25 | -695 | 344.72 | 139 | 583.8 | 183.48 | 19.008 |  | 1270.008 | Electricity | 5 | 0.885 | Kw-hour | $/kW-h
Irrigation Pump | 11163 | 18 | 558.15 | 307.7577 | 111.63 | 589.1583 | 723.1472 | 76.032 |  | 1807.7252
Gear Head | 2000 | 15 | 100 | 55.6667 | 20 | 126.6667 | 26.4 | 19.008 |  | 247.7413
Pump Base, etc. | 1576 | 25 | 78.8 | 42.8672 | 15.76 | 59.888 | 24.9638 | 19.008 |  | 162.487
Diesel Engine & Tank | 7500 | 12 | 375 | 211.7188 | 150 | 593.75 | 764.532 | 285.12 | 10538.64 | 12543.7607
Center Pivot System | 38000 | 20 | 1900 | 1042.625 | 760 | 1805 | 1504.8 | 570.24 | 250.9056 | 5933.5706
|  |  | 0 | 0 | 0 | 0 | 0 | 0 | 0 | 0
0
Add'l Property Tax |  |  |  |  | 2640 |  |  |  |  | 2640
Totals | 74139 |  | 2316.95 | 2005.3553 | 1196.39 | 3758.263 | 3227.323 | 988.416 | 10789.5456 | 24605.2929
1 Energy Cost assumes operating at 100% of the NPC. Hookup charge | [5 empty] | Ownership Costs |  | Operating Costs |  | Total Costs
added for Electric Units.
2 Drip oil added to repair costs. For internal combustion engines, 5% of |  |  |  |  | Total annual $ | 9600.0083 |  | 15005.2846 |  | 24605.2929
energy costs added to repair costs for oil, filters, and lube. |  |  |  |  | Annual $/ Acre | 72.7273 |  | 113.6764 |  | 186.4037
3 Energy Cost for Center Pivot assumes 7/8 hp-h per acre inch of water . |  |  |  |  | $/ac-in | 6.0606 |  | 9.473 |  | 15.5336
delivered. Other systems require no additional energy for distribution
4 End of life salvage value 5% of purchase price except for irrigation well.
End of life cost for well = 5% to plug the well.
Note on B18: User: Protection has been removed from this cell. You may replace the original programming with any value you choose. If you change the value and wish to save the worksheet, use "save as" to save it to a new filename to preserve the original programming in Irrigcost.xls.
Note on B24: User: Protection has been removed from this cell. You may replace the original programming with any value you choose. If you change the value and wish to save the worksheet, use "save as" to save it to a new filename to preserve the original programming in Irrigcost.xls.
Note on C26: User: Protection has been removed from this cell. You may replace the original programming with any value you choose. If you change the value and wish to save the worksheet, use "save as" to save it to a new filename to preserve the original programming in Irrigcost.xls.
Note on C27: User: Protection has been removed from this cell. You may replace the original programming with any value you choose. If you change the value and wish to save the worksheet, use "save as" to save it to a new filename to preserve the original programming in Irrigcost.xls.

## Nat Gas Pivot
Annualized Cost of Owning and Operating an Irrigation System
Center Pivot with Natural Gas Engine |  |  |  | Written by: Tom Dorn, Extension Educator UNL-IANR Lancaster County, NE revised 2/27/2008
Distribution System Lookup Table
Select Distribution System | 1 |  |  | Note: Users are encouraged to replace values in blue font | [6 empty] | Pivot | 1
Acres Irrigated | 125 |  |  | with values that represent their unique situation. | [6 empty] | Gated Pipe | 2
Pumping water level, ft. | 140 | [9 empty] | Surge Valve | 3
System Pressure, PSI | 45 | [9 empty] | Siphon Tube | 4
Gross Depth applied, inches | 12 |  | Select Distribution system and energy source for the pump motor from pull down menus. | [7 empty] | SDI | 5
Select Power Unit Type | 2
$/MCF | 8 |  | labor cost -> | 3 |  |  |  | fuel cost -> | 61.7
Labor Chrg, $/hour | 10 |  | service life -> | 20 |  |  |  | engine depr -> | 0.1667
Irrigation District, $/ac-ft | 0 |  | Dist. System -> | Center Pivot System |  |  |  | engine life -> | 6
Return on Invest. (R.O.I), % | 5 | [6 empty] | Power Unit type-> | Nat.Gas Engine
Drip Oil, $/gal | 10 | [7 empty] | 1800
Increase in Property Tax Due to Irrig.Development, $/ac |  |  |  | 20 | [6 empty] | Energy Lookup Table
|  | HP= | 75 | $/HP= | 30 | [5 empty] | Diesel | 1 | 12.5 | Gallons | $/Gallon
[11 empty] | Nat Gas | 2 | 61.7 | MCF | $/MCF
Component |  |  |  | Ownership Costs |  |  | Operating Costs |  |  | Total Costs | NG Therm | 3 | 6.67 | Therm | $/Therm
| Initial Cost | Life | Salvage1 | R.O.I. | Insurance + tax | Depr | Repairs2 | Oper. labor | Energy3 |  | LP Gas | 4 | 6.89 | Gallons | $/Gallon
Irrigation Well | 13900 | 25 | -695 | 344.72 | 139 | 583.8 | 173.75 | 15 |  | 1256.27 | Electricity | 5 | 0.885 | Kw-hour | $/kW-h
Irrigation Pump | 11163 | 18 | 558.15 | 307.7577 | 111.63 | 589.1583 | 454.0292 | 60 |  | 1522.5753
Gear Head | 2000 | 15 | 100 | 55.6667 | 20 | 126.6667 | 25 | 15 |  | 242.3333
Pump Base, etc. | 1576 | 25 | 78.8 | 42.8672 | 15.76 | 59.888 | 23.64 | 15 |  | 157.1552
Nat.Gas Engine | 4761 | 6 | 238.05 | 143.8219 | 95.22 | 753.825 | 412.4079 | 225 | 5391.5574 | 7021.8321
Center Pivot System | 38000 | 20 | 1900 | 1042.625 | 760 | 1805 | 1425 | 450 | 128.363 | 5610.988
|  |  | 0 | 0 | 0 | 0 | 0 | 0 | 0 | 0
0
Add'l Property Tax |  |  |  |  | 2500 |  |  |  |  | 2500
Totals | 71400 |  | 2180 | 1937.4585 | 1141.61 | 3918.338 | 2513.8271 | 780 | 5519.9204 | 18311.154
1 Energy Cost assumes operating at 100% of the NPC. Hookup charge | [5 empty] | Ownership Costs |  | Operating Costs |  | Total Costs
added for Electric Units.
2 Drip oil added to repair costs. For internal combustion engines, 5% of |  |  |  |  | Total annual $ | 9497.4065 |  | 8813.7475 |  | 18311.154
energy costs added to repair costs for oil, filters, and lube. |  |  |  |  | Annual $/ Acre | 75.9793 |  | 70.51 |  | 146.4892
3 Energy Cost for Center Pivot assumes 7/8 hp-h per acre inch of water . |  |  |  |  | $/ac-in | 6.3316 |  | 5.8758 |  | 12.2074
delivered. Other systems require no additional energy for distribution
4 End of life salvage value 5% of purchase price except for irrigation well.
End of life cost for well = 5% to plug the well.
Note on B18: User: Protection has been removed from this cell. You may replace the original programming with any value you choose. If you change the value and wish to save the worksheet, use "save as" to save it to a new filename to preserve the original programming in Irrigcost.xls.
Note on B24: User: Protection has been removed from this cell. You may replace the original programming with any value you choose. If you change the value and wish to save the worksheet, use "save as" to save it to a new filename to preserve the original programming in Irrigcost.xls.
Note on C26: User: Protection has been removed from this cell. You may replace the original programming with any value you choose. If you change the value and wish to save the worksheet, use "save as" to save it to a new filename to preserve the original programming in Irrigcost.xls.
Note on C27: User: Protection has been removed from this cell. You may replace the original programming with any value you choose. If you change the value and wish to save the worksheet, use "save as" to save it to a new filename to preserve the original programming in Irrigcost.xls.

## LP Pivot
Annualized Cost of Owning and Operating an Irrigation System
Center Pivot with Propane Engine |  |  |  | Written by: Tom Dorn, Extension Educator UNL-IANR Lancaster County, NE revised 2/27/2008
Distribution System Lookup Table
Select Distribution System | 1 |  |  | Note: Users are encouraged to replace values in blue font | [6 empty] | Pivot | 1
Acres Irrigated | 125 |  |  | with values that represent their unique situation. | [6 empty] | Gated Pipe | 2
Pumping water level, ft. | 140 | [9 empty] | Surge Valve | 3
System Pressure, PSI | 45 | [9 empty] | Siphon Tube | 4
Gross Depth applied, inches | 12 |  | Select Distribution system and energy source for the pump motor from pull down menus. | [7 empty] | SDI | 5
Select Power Unit Type | 4
$/Gallon | 1.85 |  | labor cost -> | 3 |  |  |  | fuel cost -> | 6.89
Labor Chrg, $/hour | 10 |  | service life -> | 20 |  |  |  | engine depr -> | 0.1667
Irrigation District, $/ac-ft | 0 |  | Dist. System -> | Center Pivot System |  |  |  | engine life -> | 6
Return on Invest. (R.O.I), % | 5 | [6 empty] | Power Unit type-> | LP Gas Engine
Drip Oil, $/gal | 10 | [7 empty] | 1800
Increase in Property Tax Due to Irrig.Development, $/ac |  |  |  | 20 | [6 empty] | Energy Lookup Table
|  | HP= | 75 | $/HP= | 30 | [5 empty] | Diesel | 1 | 12.5 | Gallons | $/Gallon
[11 empty] | Nat Gas | 2 | 61.7 | MCF | $/MCF
Component |  |  |  | Ownership Costs |  |  | Operating Costs |  |  | Total Costs | NG Therm | 3 | 6.67 | Therm | $/Therm
| Initial Cost | Life | Salvage1 | R.O.I. | Insurance + tax | Depr | Repairs2 | Oper. labor | Energy3 |  | LP Gas | 4 | 6.89 | Gallons | $/Gallon
Irrigation Well | 13900 | 25 | -695 | 344.72 | 139 | 583.8 | 173.75 | 15 |  | 1256.27 | Electricity | 5 | 0.885 | Kw-hour | $/kW-h
Irrigation Pump | 11163 | 18 | 558.15 | 307.7577 | 111.63 | 589.1583 | 454.0292 | 60 |  | 1522.5753
Gear Head | 2000 | 15 | 100 | 55.6667 | 20 | 126.6667 | 25 | 15 |  | 242.3333
Pump Base, etc. | 1576 | 25 | 78.8 | 42.8672 | 15.76 | 59.888 | 23.64 | 15 |  | 157.1552
LP Gas Engine | 4761 | 6 | 238.05 | 143.8219 | 95.22 | 753.825 | 701.0841 | 37.5 | 11165.082 | 12896.5329
Center Pivot System | 38000 | 20 | 1900 | 1042.625 | 760 | 1805 | 1425 | 450 | 265.82 | 5748.445
|  |  | 0 | 0 | 0 | 0 | 0 | 0 | 0 | 0
0
Add'l Property Tax |  |  |  |  | 2500 |  |  |  |  | 2500
Totals | 71400 |  | 2180 | 1937.4585 | 1141.61 | 3918.338 | 2802.5033 | 592.5 | 11430.902 | 24323.3118
1 Energy Cost assumes operating at 100% of the NPC. Hookup charge | [5 empty] | Ownership Costs |  | Operating Costs |  | Total Costs
added for Electric Units.
2 Drip oil added to repair costs. For internal combustion engines, 5% of |  |  |  |  | Total annual $ | 9497.4065 |  | 14825.9053 |  | 24323.3118
energy costs added to repair costs for oil, filters, and lube. |  |  |  |  | Annual $/ Acre | 75.9793 |  | 118.6072 |  | 194.5865
3 Energy Cost for Center Pivot assumes 7/8 hp-h per acre inch of water . |  |  |  |  | $/ac-in | 6.3316 |  | 9.8839 |  | 16.2155
delivered. Other systems require no additional energy for distribution
4 End of life salvage value 5% of purchase price except for irrigation well.
End of life cost for well = 5% to plug the well.
Note on B18: User: Protection has been removed from this cell. You may replace the original programming with any value you choose. If you change the value and wish to save the worksheet, use "save as" to save it to a new filename to preserve the original programming in Irrigcost.xls.
Note on B24: User: Protection has been removed from this cell. You may replace the original programming with any value you choose. If you change the value and wish to save the worksheet, use "save as" to save it to a new filename to preserve the original programming in Irrigcost.xls.
Note on C26: User: Protection has been removed from this cell. You may replace the original programming with any value you choose. If you change the value and wish to save the worksheet, use "save as" to save it to a new filename to preserve the original programming in Irrigcost.xls.
Note on C27: User: Protection has been removed from this cell. You may replace the original programming with any value you choose. If you change the value and wish to save the worksheet, use "save as" to save it to a new filename to preserve the original programming in Irrigcost.xls.

## Elec Pivot
Annualized Cost of Owning and Operating an Irrigation System
Center Pivot with Electric Pump Motor |  |  |  | Written by: Tom Dorn, Extension Educator UNL-IANR Lancaster County, NE revised 2/27/2008
Distribution System Lookup Table
Select Distribution System | 1 |  |  | Note: Users are encouraged to replace values in blue font | [6 empty] | Pivot | 1
Acres Irrigated | 132 |  |  | with values that represent their unique situation. | [6 empty] | Gated Pipe | 2
Pumping water level, ft. | 100 | [9 empty] | Surge Valve | 3
System Pressure, PSI | 45 | [9 empty] | Siphon Tube | 4
Gross Depth applied, inches | 12 |  | Select Distribution system and energy source for the pump motor from pull down menus. | [7 empty] | SDI | 5
Select Power Unit Type | 5
$/kW-h | 0 |  | labor cost -> | 3 |  |  |  | fuel cost -> | 0.885
Labor Chrg, $/hour | 25 |  | service life -> | 20 |  |  |  | engine depr -> | 0.05
Irrigation District, $/ac-ft | 0 |  | Dist. System -> | Center Pivot System |  |  |  | engine life -> | 30
Return on Invest. (R.O.I), % | 5 | [6 empty] | Power Unit type-> | Electric Motor& Switches
Drip Oil, $/gal | 8.5 | [7 empty] | 0
Increase in Property Tax Due to Irrig.Development, $/ac |  |  |  | 35 | [6 empty] | Energy Lookup Table
Annual Elec Hookup Charge | 0 | HP= | 60 | $/HP= | 0 | [5 empty] | Diesel | 1 | 12.5 | Gallons | $/Gallon
[11 empty] | Nat Gas | 2 | 61.7 | MCF | $/MCF
Component |  |  |  | Ownership Costs |  |  | Operating Costs |  |  | Total Costs | NG Therm | 3 | 6.67 | Therm | $/Therm
| Initial Cost | Life | Salvage1 | R.O.I. | Insurance + tax | Depr | Repairs2 | Oper. labor | Energy3 |  | LP Gas | 4 | 6.89 | Gallons | $/Gallon
Irrigation Well | 20500 | 25 | -1025 | 508.4 | 205 | 861 | 270.6 | 39.6 |  | 1884.6 | Electricity | 5 | 0.885 | Kw-hour | $/kW-h
Irrigation Pump | 12000 | 18 | 600 | 330.8333 | 120 | 633.3333 | 460.5785 | 158.4 |  | 1703.1451
Gear Head | 0 | 15 | 0 | 0 | 0 | 0 | 0 | 0 |  | 0
Pump Base, etc. | 1576 | 25 | 78.8 | 42.8672 | 15.76 | 59.888 | 24.9638 | 39.6 |  | 183.079
Elec. service,motor,controls | 4800 | 30 | 240 | 129.8 | 96 | 152 | 152.064 | 594 | 0 | 1123.864
Center Pivot System | 90000 | 20 | 4500 | 2469.375 | 1800 | 4275 | 3564 | 1188 | 0 | 13296.375
|  |  | 0 | 0 | 0 | 0 | 0 | 0 | 0 | 0
0
Add'l Property Tax |  |  |  |  | 4620 |  |  |  |  | 4620
Totals | 128876 |  | 4393.8 | 3481.2755 | 2236.76 | 5981.2213 | 4472.2063 | 2019.6 | 0 | 22811.0632
1 Energy Cost assumes operating at 100% of the NPC. Hookup charge | [5 empty] | Ownership Costs |  | Operating Costs |  | Total Costs
added for Electric Units.
2 Drip oil added to repair costs. For internal combustion engines, 5% of |  |  |  |  | Total annual $ | 16319.2569 |  | 6491.8063 |  | 22811.0632
energy costs added to repair costs for oil, filters, and lube. |  |  |  |  | Annual $/ Acre | 123.6307 |  | 49.1804 |  | 172.8111
3 Energy Cost for Center Pivot assumes 7/8 hp-h per acre inch of water . |  |  |  |  | $/ac-in | 10.3026 |  | 4.0984 |  | 14.4009
delivered. Other systems require no additional energy for distribution
4 End of life salvage value 5% of purchase price except for irrigation well.
End of life cost for well = 5% to plug the well.
Note on B18: User: Protection has been removed from this cell. You may replace the original programming with any value you choose. If you change the value and wish to save the worksheet, use "save as" to save it to a new filename to preserve the original programming in Irrigcost.xls.
Note on B24: User: Protection has been removed from this cell. You may replace the original programming with any value you choose. If you change the value and wish to save the worksheet, use "save as" to save it to a new filename to preserve the original programming in Irrigcost.xls.
Note on C26: User: Protection has been removed from this cell. You may replace the original programming with any value you choose. If you change the value and wish to save the worksheet, use "save as" to save it to a new filename to preserve the original programming in Irrigcost.xls.
Note on C27: User: Protection has been removed from this cell. You may replace the original programming with any value you choose. If you change the value and wish to save the worksheet, use "save as" to save it to a new filename to preserve the original programming in Irrigcost.xls.

## Diesel gated
Annualized Cost of Owning and Operating an Irrigation System
Gated Pipe with Diesel Engine |  |  |  | Written by: Tom Dorn, Extension Educator UNL-IANR Lancaster County, NE revised 2/27/2008
Distribution System Lookup Table
Select Distribution System | 2 |  |  | Note: Users are encouraged to replace values in blue font | [6 empty] | Pivot | 1
Acres Irrigated | 150 |  |  | with values that represent their unique situation. | [6 empty] | Gated Pipe | 2
Pumping water level, ft. | 125 | [9 empty] | Surge Valve | 3
System Pressure, PSI | 10 | [9 empty] | Siphon Tube | 4
Gross Depth applied, inches | 15 |  | Select Distribution system and energy source for the pump motor from pull down menus. | [7 empty] | SDI | 5
Select Power Unit Type | 1
$/Gallon | 3 |  | labor cost -> | 5 |  |  |  | fuel cost -> | 12.5
Labor Chrg, $/hour | 10 |  | service life -> | 25 |  |  |  | engine depr -> | 0.0833
Irrigation District, $/ac-ft | 0 |  | Dist. System -> | Gate Pipe |  |  |  | engine life -> | 12
Return on Invest. (R.O.I), % | 5 | [6 empty] | Power Unit type-> | Diesel Engine & Tank
Drip Oil, $/gal | 10 | [7 empty] | 1800
Increase in Property Tax Due to Irrig.Development, $/ac |  |  |  | 20 | [6 empty] | Energy Lookup Table
|  | HP= | 75 | $/HP= | 30 | [5 empty] | Diesel | 1 | 12.5 | Gallons | $/Gallon
[11 empty] | Nat Gas | 2 | 61.7 | MCF | $/MCF
Component |  |  |  | Ownership Costs |  |  | Operating Costs |  |  | Total Costs | NG Therm | 3 | 6.67 | Therm | $/Therm
| Initial Cost | Life | Salvage1 | R.O.I. | Insurance + tax | Depr | Repairs2 | Oper. labor | Energy3 |  | LP Gas | 4 | 6.89 | Gallons | $/Gallon
Irrigation Well | 13900 | 25 | -695 | 344.72 | 139 | 583.8 | 260.625 | 22.5 |  | 1350.645 | Electricity | 5 | 0.885 | Kw-hour | $/kW-h
Irrigation Pump | 11163 | 18 | 558.15 | 307.7577 | 111.63 | 589.1583 | 681.0438 | 90 |  | 1779.5899
Gear Head | 2000 | 15 | 100 | 55.6667 | 20 | 126.6667 | 37.5 | 22.5 |  | 262.3333
Pump Base, etc. | 1576 | 25 | 78.8 | 42.8672 | 15.76 | 59.888 | 35.46 | 22.5 |  | 176.4752
Diesel Engine & Tank | 7500 | 12 | 375 | 211.7188 | 150 | 593.75 | 791.8977 | 337.5 | 9087.9545 | 11172.821
Gate Pipe | 7700 | 25 | 385 | 209.44 | 77 | 292.6 | 346.5 | 1125 | 0 | 2050.54
Reuse? ( 20% repumed) | 10800 | 25 | 540 | 0 | 216 | 410.4 | 607.5 | 450 | 528.9545 | 2212.8545
0
Add'l Property Tax |  |  |  |  | 3000 |  |  |  |  | 3000
Totals | 54639 |  | 1341.95 | 1172.1703 | 729.39 | 2656.263 | 2760.5266 | 2070 | 9616.9091 | 22005.259
1 Energy Cost assumes operating at 100% of the NPC. Hookup charge | [5 empty] | Ownership Costs |  | Operating Costs |  | Total Costs
added for Electric Units.
2 Drip oil added to repair costs. For internal combustion engines, 5% of |  |  |  |  | Total annual $ | 7557.8233 |  | 14447.4357 |  | 22005.259
energy costs added to repair costs for oil, filters, and lube. |  |  |  |  | Annual $/ Acre | 50.3855 |  | 96.3162 |  | 146.7017
3 Energy Cost for Center Pivot assumes 7/8 hp-h per acre inch of water . |  |  |  |  | $/ac-in | 3.359 |  | 6.4211 |  | 9.7801
delivered. Other systems require no additional energy for distribution
4 End of life salvage value 5% of purchase price except for irrigation well.
End of life cost for well = 5% to plug the well.
Note on B18: User: Protection has been removed from this cell. You may replace the original programming with any value you choose. If you change the value and wish to save the worksheet, use "save as" to save it to a new filename to preserve the original programming in Irrigcost.xls.
Note on B24: User: Protection has been removed from this cell. You may replace the original programming with any value you choose. If you change the value and wish to save the worksheet, use "save as" to save it to a new filename to preserve the original programming in Irrigcost.xls.
Note on C26: User: Protection has been removed from this cell. You may replace the original programming with any value you choose. If you change the value and wish to save the worksheet, use "save as" to save it to a new filename to preserve the original programming in Irrigcost.xls.
Note on C27: User: Protection has been removed from this cell. You may replace the original programming with any value you choose. If you change the value and wish to save the worksheet, use "save as" to save it to a new filename to preserve the original programming in Irrigcost.xls.

## Nat Gas Gated
Annualized Cost of Owning and Operating an Irrigation System
Gated Pipe with Natural Gas Engine |  |  |  | Written by: Tom Dorn, Extension Educator UNL-IANR Lancaster County, NE revised 2/27/2008
Distribution System Lookup Table
Select Distribution System | 2 |  |  | Note: Users are encouraged to replace values in blue font | [6 empty] | Pivot | 1
Acres Irrigated | 150 |  |  | with values that represent their unique situation. | [6 empty] | Gated Pipe | 2
Pumping water level, ft. | 125 | [9 empty] | Surge Valve | 3
System Pressure, PSI | 10 | [9 empty] | Siphon Tube | 4
Gross Depth applied, inches | 15 |  | Select Distribution system and energy source for the pump motor from pull down menus. | [7 empty] | SDI | 5
Select Power Unit Type | 2
$/MCF | 8 |  | labor cost -> | 5 |  |  |  | fuel cost -> | 61.7
Labor Chrg, $/hour | 10 |  | service life -> | 25 |  |  |  | engine depr -> | 0.1667
Irrigation District, $/ac-ft | 0 |  | Dist. System -> | Gate Pipe |  |  |  | engine life -> | 6
Return on Invest. (R.O.I), % | 5 | [6 empty] | Power Unit type-> | Nat.Gas Engine
Drip Oil, $/gal | 10 | [7 empty] | 1800
Increase in Property Tax Due to Irrig.Development, $/ac |  |  |  | 20 | [6 empty] | Energy Lookup Table
|  | HP= | 75 | $/HP= | 30 | [5 empty] | Diesel | 1 | 12.5 | Gallons | $/Gallon
[11 empty] | Nat Gas | 2 | 61.7 | MCF | $/MCF
Component |  |  |  | Ownership Costs |  |  | Operating Costs |  |  | Total Costs | NG Therm | 3 | 6.67 | Therm | $/Therm
| Initial Cost | Life | Salvage1 | R.O.I. | Insurance + tax | Depr | Repairs2 | Oper. labor | Energy3 |  | LP Gas | 4 | 6.89 | Gallons | $/Gallon
Irrigation Well | 13900 | 25 | -695 | 344.72 | 139 | 583.8 | 260.625 | 22.5 |  | 1350.645 | Electricity | 5 | 0.885 | Kw-hour | $/kW-h
Irrigation Pump | 11163 | 18 | 558.15 | 307.7577 | 111.63 | 589.1583 | 681.0438 | 90 |  | 1779.5899
Gear Head | 2000 | 15 | 100 | 55.6667 | 20 | 126.6667 | 37.5 | 22.5 |  | 262.3333
Pump Base, etc. | 1576 | 25 | 78.8 | 42.8672 | 15.76 | 59.888 | 35.46 | 22.5 |  | 176.4752
Nat.Gas Engine | 4761 | 6 | 238.05 | 143.8219 | 95.22 | 753.825 | 459.7327 | 337.5 | 4909.7539 | 6699.8535
Gate Pipe | 7700 | 25 | 385 | 209.44 | 77 | 292.6 | 346.5 | 1125 | 0 | 2050.54
Reuse? ( 20% repumed) | 10800 | 25 | 540 | 0 | 216 | 410.4 | 607.5 | 450 | 285.7669 | 1969.6669
0
Add'l Property Tax |  |  |  |  | 3000 |  |  |  |  | 3000
Totals | 51900 |  | 1205 | 1104.2734 | 674.61 | 2816.338 | 2428.3615 | 2070 | 5195.5208 | 17289.1038
1 Energy Cost assumes operating at 100% of the NPC. Hookup charge | [5 empty] | Ownership Costs |  | Operating Costs |  | Total Costs
added for Electric Units.
2 Drip oil added to repair costs. For internal combustion engines, 5% of |  |  |  |  | Total annual $ | 7595.2215 |  | 9693.8824 |  | 17289.1038
energy costs added to repair costs for oil, filters, and lube. |  |  |  |  | Annual $/ Acre | 50.6348 |  | 64.6259 |  | 115.2607
3 Energy Cost for Center Pivot assumes 7/8 hp-h per acre inch of water . |  |  |  |  | $/ac-in | 3.3757 |  | 4.3084 |  | 7.684
delivered. Other systems require no additional energy for distribution
4 End of life salvage value 5% of purchase price except for irrigation well.
End of life cost for well = 5% to plug the well.
Note on B18: User: Protection has been removed from this cell. You may replace the original programming with any value you choose. If you change the value and wish to save the worksheet, use "save as" to save it to a new filename to preserve the original programming in Irrigcost.xls.
Note on B24: User: Protection has been removed from this cell. You may replace the original programming with any value you choose. If you change the value and wish to save the worksheet, use "save as" to save it to a new filename to preserve the original programming in Irrigcost.xls.
Note on C26: User: Protection has been removed from this cell. You may replace the original programming with any value you choose. If you change the value and wish to save the worksheet, use "save as" to save it to a new filename to preserve the original programming in Irrigcost.xls.
Note on C27: User: Protection has been removed from this cell. You may replace the original programming with any value you choose. If you change the value and wish to save the worksheet, use "save as" to save it to a new filename to preserve the original programming in Irrigcost.xls.

## LP Gated
Annualized Cost of Owning and Operating an Irrigation System
Gated Pipe with Propane Engine |  |  |  | Written by: Tom Dorn, Extension Educator UNL-IANR Lancaster County, NE revised 2/27/2008
Distribution System Lookup Table
Select Distribution System | 2 |  |  | Note: Users are encouraged to replace values in blue font | [6 empty] | Pivot | 1
Acres Irrigated | 150 |  |  | with values that represent their unique situation. | [6 empty] | Gated Pipe | 2
Pumping water level, ft. | 125 | [9 empty] | Surge Valve | 3
System Pressure, PSI | 10 | [9 empty] | Siphon Tube | 4
Gross Depth applied, inches | 15 |  | Select Distribution system and energy source for the pump motor from pull down menus. | [7 empty] | SDI | 5
Select Power Unit Type | 4
$/Gallon | 1.85 |  | labor cost -> | 5 |  |  |  | fuel cost -> | 6.89
Labor Chrg, $/hour | 10 |  | service life -> | 25 |  |  |  | engine depr -> | 0.1667
Irrigation District, $/ac-ft | 0 |  | Dist. System -> | Gate Pipe |  |  |  | engine life -> | 6
Return on Invest. (R.O.I), % | 5 | [6 empty] | Power Unit type-> | LP Gas Engine
Drip Oil, $/gal | 10 | [7 empty] | 1800
Increase in Property Tax Due to Irrig.Development, $/ac |  |  |  | 20 | [6 empty] | Energy Lookup Table
|  | HP= | 75 | $/HP= | 30 | [5 empty] | Diesel | 1 | 12.5 | Gallons | $/Gallon
[11 empty] | Nat Gas | 2 | 61.7 | MCF | $/MCF
Component |  |  |  | Ownership Costs |  |  | Operating Costs |  |  | Total Costs | NG Therm | 3 | 6.67 | Therm | $/Therm
| Initial Cost | Life | Salvage1 | R.O.I. | Insurance + tax | Depr | Repairs2 | Oper. labor | Energy3 |  | LP Gas | 4 | 6.89 | Gallons | $/Gallon
Irrigation Well | 13900 | 25 | -695 | 344.72 | 139 | 583.8 | 260.625 | 22.5 |  | 1350.645 | Electricity | 5 | 0.885 | Kw-hour | $/kW-h
Irrigation Pump | 11163 | 18 | 558.15 | 307.7577 | 111.63 | 589.1583 | 681.0438 | 90 |  | 1779.5899
Gear Head | 2000 | 15 | 100 | 55.6667 | 20 | 126.6667 | 37.5 | 22.5 |  | 262.3333
Pump Base, etc. | 1576 | 25 | 78.8 | 42.8672 | 15.76 | 59.888 | 35.46 | 22.5 |  | 176.4752
LP Gas Engine | 4761 | 6 | 238.05 | 143.8219 | 95.22 | 753.825 | 722.6121 | 56.25 | 10167.3415 | 11939.0705
Gate Pipe | 7700 | 25 | 385 | 209.44 | 77 | 292.6 | 346.5 | 1125 | 0 | 2050.54
Reuse? ( 20% repumed) | 10800 | 25 | 540 | 0 | 216 | 410.4 | 607.5 | 450 | 591.7791 | 2275.6791
0
Add'l Property Tax |  |  |  |  | 3000 |  |  |  |  | 3000
Totals | 51900 |  | 1205 | 1104.2734 | 674.61 | 2816.338 | 2691.2409 | 1788.75 | 10759.1206 | 22834.333
1 Energy Cost assumes operating at 100% of the NPC. Hookup charge | [5 empty] | Ownership Costs |  | Operating Costs |  | Total Costs
added for Electric Units.
2 Drip oil added to repair costs. For internal combustion engines, 5% of |  |  |  |  | Total annual $ | 7595.2215 |  | 15239.1115 |  | 22834.333
energy costs added to repair costs for oil, filters, and lube. |  |  |  |  | Annual $/ Acre | 50.6348 |  | 101.5941 |  | 152.2289
3 Energy Cost for Center Pivot assumes 7/8 hp-h per acre inch of water . |  |  |  |  | $/ac-in | 3.3757 |  | 6.7729 |  | 10.1486
delivered. Other systems require no additional energy for distribution
4 End of life salvage value 5% of purchase price except for irrigation well.
End of life cost for well = 5% to plug the well.
Note on B18: User: Protection has been removed from this cell. You may replace the original programming with any value you choose. If you change the value and wish to save the worksheet, use "save as" to save it to a new filename to preserve the original programming in Irrigcost.xls.
Note on B24: User: Protection has been removed from this cell. You may replace the original programming with any value you choose. If you change the value and wish to save the worksheet, use "save as" to save it to a new filename to preserve the original programming in Irrigcost.xls.
Note on C26: User: Protection has been removed from this cell. You may replace the original programming with any value you choose. If you change the value and wish to save the worksheet, use "save as" to save it to a new filename to preserve the original programming in Irrigcost.xls.
Note on C27: User: Protection has been removed from this cell. You may replace the original programming with any value you choose. If you change the value and wish to save the worksheet, use "save as" to save it to a new filename to preserve the original programming in Irrigcost.xls.

## Elec gated
Annualized Cost of Owning and Operating an Irrigation System
Gated Pipe with Electric Motor |  |  |  | Written by: Tom Dorn, Extension Educator UNL-IANR Lancaster County, NE revised 2/27/2008
Distribution System Lookup Table
Select Distribution System | 2 |  |  | Note: Users are encouraged to replace values in blue font | [6 empty] | Pivot | 1
Acres Irrigated | 150 |  |  | with values that represent their unique situation. | [6 empty] | Gated Pipe | 2
Pumping water level, ft. | 125 | [9 empty] | Surge Valve | 3
System Pressure, PSI | 10 | [9 empty] | Siphon Tube | 4
Gross Depth applied, inches | 15 |  | Select Distribution system and energy source for the pump motor from pull down menus. | [7 empty] | SDI | 5
Select Power Unit Type | 5
$/kW-h | 0.08 |  | labor cost -> | 5 |  |  |  | fuel cost -> | 0.885
Labor Chrg, $/hour | 10 |  | service life -> | 25 |  |  |  | engine depr -> | 0.05
Irrigation District, $/ac-ft | 0 |  | Dist. System -> | Gate Pipe |  |  |  | engine life -> | 30
Return on Invest. (R.O.I), % | 5 | [6 empty] | Power Unit type-> | Electric Motor& Switches
Drip Oil, $/gal | 10 | [7 empty] | 0
Increase in Property Tax Due to Irrig.Development, $/ac |  |  |  | 20 | [6 empty] | Energy Lookup Table
Annual Elec Hookup Charge | 2250 | HP= | 75 | $/HP= | 30 | [5 empty] | Diesel | 1 | 12.5 | Gallons | $/Gallon
[11 empty] | Nat Gas | 2 | 61.7 | MCF | $/MCF
Component |  |  |  | Ownership Costs |  |  | Operating Costs |  |  | Total Costs | NG Therm | 3 | 6.67 | Therm | $/Therm
| Initial Cost | Life | Salvage1 | R.O.I. | Insurance + tax | Depr | Repairs2 | Oper. labor | Energy3 |  | LP Gas | 4 | 6.89 | Gallons | $/Gallon
Irrigation Well | 13900 | 25 | -695 | 344.72 | 139 | 583.8 | 260.625 | 22.5 |  | 1350.645 | Electricity | 5 | 0.885 | Kw-hour | $/kW-h
Irrigation Pump | 11163 | 18 | 558.15 | 307.7577 | 111.63 | 589.1583 | 681.0438 | 90 |  | 1779.5899
Gear Head | 2000 | 15 | 100 | 55.6667 | 20 | 126.6667 | 37.5 | 22.5 |  | 262.3333
Pump Base, etc. | 1576 | 25 | 78.8 | 42.8672 | 15.76 | 59.888 | 35.46 | 22.5 |  | 176.4752
Electric Motor& Switches | 4800 | 30 | 240 | 129.8 | 96 | 152 | 499.6479 | 337.5 | 5672.9584 | 6887.9063
Gate Pipe | 7700 | 25 | 385 | 209.44 | 77 | 292.6 | 346.5 | 1125 | 0 | 2050.54
Reuse? ( 20% repumed) | 10800 | 25 | 540 | 0 | 216 | 410.4 | 607.5 | 450 | 199.2296 | 1883.1296
0
Add'l Property Tax |  |  |  |  | 3000 |  |  |  |  | 3000
Totals | 51939 |  | 1206.95 | 1090.2516 | 675.39 | 2214.513 | 2468.2768 | 2070 | 5872.188 | 17390.6193
1 Energy Cost assumes operating at 100% of the NPC. Hookup charge | [5 empty] | Ownership Costs |  | Operating Costs |  | Total Costs
added for Electric Units.
2 Drip oil added to repair costs. For internal combustion engines, 5% of |  |  |  |  | Total annual $ | 6980.1546 |  | 10410.4647 |  | 17390.6193
energy costs added to repair costs for oil, filters, and lube. |  |  |  |  | Annual $/ Acre | 46.5344 |  | 69.4031 |  | 115.9375
3 Energy Cost for Center Pivot assumes 7/8 hp-h per acre inch of water . |  |  |  |  | $/ac-in | 3.1023 |  | 4.6269 |  | 7.7292
delivered. Other systems require no additional energy for distribution
4 End of life salvage value 5% of purchase price except for irrigation well.
End of life cost for well = 5% to plug the well.
Note on B18: User: Protection has been removed from this cell. You may replace the original programming with any value you choose. If you change the value and wish to save the worksheet, use "save as" to save it to a new filename to preserve the original programming in Irrigcost.xls.
Note on B24: User: Protection has been removed from this cell. You may replace the original programming with any value you choose. If you change the value and wish to save the worksheet, use "save as" to save it to a new filename to preserve the original programming in Irrigcost.xls.
Note on C26: User: Protection has been removed from this cell. You may replace the original programming with any value you choose. If you change the value and wish to save the worksheet, use "save as" to save it to a new filename to preserve the original programming in Irrigcost.xls.
Note on C27: User: Protection has been removed from this cell. You may replace the original programming with any value you choose. If you change the value and wish to save the worksheet, use "save as" to save it to a new filename to preserve the original programming in Irrigcost.xls.